## Sheet1
Subsystem | Device | Component | Rail (V) | Quantity | Typ Current (mA) | Max Current (mA) | Ave Power (mW) |  | Note
Motor |  |  |  | Number of Phases | Phase Current (mA) | Max Current (mA) | Dissipated Power (mW) | Phase Resistant (Ω)
|  |  |  | 2 | 1400 | 462 | 5174.4 | 2.64
Motor Total |  |  |  |  | 2800 | 924 | 10348.8 | 5.28
OBC
| MCU | STM32G474RB | 3.3 | 1 |  |  | 0
| Accelerometer | H3LIS331DL | 3.3 | 1 | 0.37 | 0.37 | 1.221 |  | ODR = 1000Hz
| Barometer | BMP585 | 3.3 | 1 | 0.08 | 0.08 | 0.264
| Temp Sensor | TMP1075D | 3.3 | 1 | 0.01 | 0.01 | 0.033 |  | SCL freq = 400kHz (fast mode)
| Stepper Motor Driver | [5 empty] | 0
| GNSS | SAM-M10Q | 3.3 | 1 | 14.3 | 14.3 | 47.19
OBC Total
UV LCD Board | [5 empty] | Estimated current drawn for 2*16 LEDs |  | add some redundency
| LED Drivers & LEDS |  |  |  |  | 7.5676 |  | 8A | https://www.ti.com/lit/ds/symlink/tlc5940.pdf
This is not accounting for dimming the LEDS
UV LCD Board Total
Number of Cells:
4
Cell Min Voltage:
2.8
https://www.littelfuse.com/media?resourcetype=datasheets&itemid=75e32973-b177-4ee3-a0ff-cedaf1abdb93&filename=smaj-datasheet
|  |  | D9 | TVS diode | C364296 | not in stock
|  |  | D7 | D7: Zener - 16V | C18195337 | not in stock
|  |  | D6 | D6 | C460742
|  |  |  | thermistor (0402) | C77131 | thermister (thru-hole) | C511390 | not in stock
|  |  |  | sense resistor | C49164684 | not in stock |  | mouser | Yageo | 603-PA2512FKF7T0R004
|  |  |  | 604k | C2484614 | not in stock
|  |  |  | 450k | C5159688 | not in stock
|  |  |  | nmos | C67862
low rds on
vgs
Id > ~15A
Vds > 16.8V
|  |  |  | fuel gauge ic | C7220642 | not in stock
|  |  |  | 470nF | C92361 | not in stock